## UKPN - EDF - Eastern
Drawing number | Issue/Rev. | Description | Variations of fabrication drawing TO BE CONFIRMED WITH CUSTOMER BEFORE ORDER IS ENTERED ONTO SYSTEM |  | Tip diameter before fabrication
B1000 | C | 33kV Single Intermediate | Types A&B (for normal ground conditions) | Type C (for bad ground conditions) | Standard
B1001 | B | 33kV 'H' Through |  |  | 210mm
B1002 | B | 33kV 'H' Angle/Section | Type A (without drilling for trussing tackle) | Type B (drilled for trussing tackle) | 210mm
B1007 | C | 33kV 'H' Terminal |  |  | 210mm
B1093 | A | 33kV Double Circuit 'H' Intermediate |  |  | 220mm
B1094 | B | 33kV Double Circuit 'H' Angle/Section | Without drilling for trussing tackle | Drilled for trussing tackle | 250mm
B1272 | A | 33 kV Heavy Construction Angle/Section | Type A (without drilling for trussing tackle) | Type B (drilled for trussing tackle) | 210mm
B1274 | D | 34 kV Heavy Construction 'H' Terminal |  |  | 210mm
B1189 | A | 11 kV Heavy Construction 'H' Terminal | Type A (no butt notch) | Type B (with butt notch) | 200mm
B1185 | A | 12 kV Heavy Construction 'H' Through Pole | Type A (no butt notch) | Type B (with butt notch) | Standard
EDS 01-9000.01 | 1 | Intermediate Pole LV Lines & Services |  |  | Standard
EDS 01-9000.06 | 1 | Intermediate, Section, Tee-off or Terminal Pole for 33kV/HV Construction Lines |  |  | Standard
EDS 01-9000.09 | 1 | Section H Pole, Max Deviation 60⁰ 11/33kV Heavy Construction Lines |  |  | 220mm
EDS 01-9000.10 | 1 | Section H Pole, Deviation Over 60⁰ 11/33kV Heavy Construction Lines |  |  | 220mm
EDS 01-9000.15 | 1 | Terminal H Pole with Droppers 33kV Heavy Construction Lines | Extra scarfing required if surge diverters are fitted |  | 220mm
EDS 01-9000.16 | 1 | Terminal H Pole with Droppers Large Deviation 33kV Heavy Construction Lines |  |  | 220mm
EDS 01-9000.17 | 1 | Terminal H Pole with Single Cable Circuit 33kV Heavy Construction Lines |  |  | 220mm
EDS 01-9000.18 | 1 | Terminal H Pole with Two Cable Circuit 33kV Heavy Construction Lines |  |  | 220mm
EDS 01-9000.20 | 1 | Intermediate H Pole 33kV Double Circuit Lines |  |  | Standard
EDS 01-9000.21 | 1 | Section H Pole 33kV Double Circuit Lines |  |  | 245mm
EDS 01-9000.101 | 1 | Single Pole Fabrication (HV) |  |  | Standard
EDS 01-9000.102 | 1 | H Pole Fabrication |  |  | Med - 195mm Stout - 230mm
EDS 01-9000.103 | 1 | 33kV Single Circuit Intermediate Pole |  |  | Standard
EDS 01-9000.104 | 1 | 33kV Single Circuit H Through Pole |  |  | 210mm
EDS 01-9000.105 | 1 | 33kV Single Circuit Angle/Section Pole | Type A (without drilling for trussing tackle) | Type B (drilled for trussing tackle) | 210mm
EDS 01-9000.106 | 1 | 33kV Terminal H Pole |  |  | 210mm